## FORMAT
TRANSMISSION FORMAT
TYPE | PACKET
NUM | 1 | [15 empty] | 2 | [15 empty] | 3 | [15 empty] | 4 | [17 empty] | 5 + PSIZE
FIELD | PID | [15 empty] | FLAGS | [15 empty] | ADDR | [15 empty] | CMD | [15 empty] | PAYLOAD |  | CRC8
[17 empty] | GRP |  | TRY | [5 empty] | PSIZE
BIT | 7 |  | 6 |  | 5 |  | 4 |  | 3 |  | 2 |  | 1 |  | 0 |  | 7 |  | 6 |  | 5 |  | 4 |  | 3 |  | 2 |  | 1 |  | 0 |  | 7 |  | 6 |  | 5 |  | 4 |  | 3 |  | 2 |  | 1 |  | 0 |  | 7 |  | 6 |  | 5 |  | 4 |  | 3 |  | 2 |  | 1 |  | 0 |  | 15 bytes max |  | 7 |  | 6 |  | 5 |  | 4 |  | 3 |  | 2 |  | 1 |  | 0
BIT VALUE | X |  | X |  | X |  | X |  | X |  | X |  | X |  | X |  | X |  | X |  | X |  | X |  | X |  | X |  | X |  | X |  | X |  | X |  | X |  | X |  | X |  | X |  | X |  | X |  | X |  | X |  | X |  | X |  | X |  | X |  | X |  | X |  |  |  | X |  | X |  | X |  | X |  | X |  | X |  | X |  | X
HALF-BIT | X | X | X | X | X | X | X | X | X | X | X | X | X | X | X | X | X | X | X | X | X | X | X | X | X | X | X | X | X | X | X | X | X | X | X | X | X | X | X | X | X | X | X | X | X | X | X | X | X | X | X | X | X | X | X | X | X | X | X | X | X | X | X | X |  |  | X | X | X | X | X | X | X | X | X | X | X | X | X | X | X | X
| Uniq packet ID modulo 255. Same for all try in burst, Incremented after each burst | [15 empty] | GRP = 0 : ADDR is device address GRP = 1 : ADDR is group address TRY : Try count in burst PSIZE : Payload size in byte | [15 empty] | Destination address or destination group (Meaning Depend on GRP flag) | [15 empty] | Command opcode (See CMD panel) | [15 empty] | Optionnal payload (PSIZE can be 0 to 15 bytes) |  | CRC8 is computed on the whole packet. CRC-8/SMBUS Polynôme: 0x07
TYPE | FRAME
NUM | 1 | [15 empty] | 2 | [15 empty] | 3 | [31 empty] | 4 |  | 5
FIELD | GAP | [15 empty] | PREAMBLE "0xFF" | [15 empty] | SYNC_WORD "0x2DD4" | [31 empty] | PACKET |  | PUSH ER
BIT | 3 ms "L" | [15 empty] | 7 |  | 6 |  | 5 |  | 4 |  | 3 |  | 2 |  | 1 |  | 0 |  | 15 |  | 14 |  | 13 |  | 12 |  | 11 |  | 10 |  | 9 |  | 8 |  | 7 |  | 6 |  | 5 |  | 4 |  | 3 |  | 2 |  | 1 |  | 0 |  | 5 to 20 bytes |  | 1
BIT VALUE | [16 empty] | 1 |  | 1 |  | 1 |  | 1 |  | 1 |  | 1 |  | 1 |  | 1 |  | 0 |  | 0 |  | 1 |  | 0 |  | 1 |  | 1 |  | 0 |  | 1 |  | 1 |  | 1 |  | 0 |  | 1 |  | 0 |  | 1 |  | 0 |  | 0
HALF-BIT | L | L | L | L | L | L | L | … | L | L | L | L | L | L | L | L | H | L | H | L | H | L | H | L | H | L | H | L | H | L | H | L | L | H | L | H | H | L | L | H | H | L | H | L | L | H | H | L | H | L | H | L | L | H | H | L | L | H | H | L | L | H | L | H |  |  | H | L
| Silence during 3ms to synchronize pulse level | [15 empty] | Preambule allow decoder to synchonisation | [15 empty] | Synchronisation word to distingue MINIPIX frame | [31 empty] | Data packet |  | Pusher bit to close packet CRC properly and en frame
TYPE | BURST
NUM | 1 |  |  |  | 2 | [11 empty] | 3 | [15 empty] | 4 | [15 empty] | 5 | [16 empty] | 5 + NTRY |  | 6 + NTRY
FIELD | WAKEUP |  |  |  | WAIT | [11 empty] | KICKSTART | [15 empty] | FRAME | [15 empty] | FRAME | [16 empty] | FRAME |  | LOW
BIT | ~100 µs |  |  |  | 1 ms "L" | [11 empty] | 5 ms "H" | [15 empty] | PID=X, TRY 0 | [15 empty] | PID=X, TRY 1 | [15 empty] | … | PID=X, TRY n
BIT VALUE
HALF-BIT | H | H | … | H | L | L | L | L | L | … | L | L | L | L | L | L | H | H | H | H | H | H | H | … | H | H | H | H | H | H | H | H | [35 empty] | L
| Need to wakeup transmitter |  |  |  | Need to let trasmitter strat transmission | [11 empty] | Allow receiver to adjust AGC | [15 empty] | First frame of retry (PID is the same on all frame, TRY is incremented) | [15 empty] | Second frame of retry (PID is the same on all frame, TRY is incremented) | [16 empty] | last frame of retry (PID is the same on all frame, TRY is incremented) |  | End of transmission

## CMD
COMMANDE V1
DESCRIPTION | MNEMONIC |  | CMD | [9 empty] | PSIZE | PAYLOAD
|  |  | SYNC | [6 empty] | SAVE
|  |  | 7 | 6 | 5 | 4 | 3 | 2 | 1 | 0 | DEC | HEX |  | 1 | 2 | 3 | 4 | 5 | 6 | 7
No operation, do nothing (Heartbeat) | NOP() |  | 0 | 0 | 0 | 0 | 0 | 0 | 0 | 0 | 0 | 0x00 | 0
Enable or disable light acknoledgement | SET_ACK(status) | 0: off, 1: on | 0 | 0 | 0 | 0 | 0 | 0 | 0 | 1 | 1 | 0x01 | 1 | <status>
Enable or disable auto save | SET_AUTOSAVE(status) | 0: off, 1: on | 0 | 0 | 0 | 0 | 0 | 0 | 1 | 0 | 2 | 0x02 | 1 | <status>
Set Led count used (need reboot) | SET_LED(count) | 0 - 6 | 0 | 0 | 0 | 0 | 0 | 0 | 1 | 1 | 3 | 0x03 | 1 | <count>
Set led brightness | SET_BRIGHT(level) | 0 - 255 | 0 | 0 | 0 | 0 | 0 | 1 | 0 | 0 | 4 | 0x04 | 1 | <level>
Set boot (btn short press mode) | SET_BOOT(boot) | 0x17: auto, 0x96: rf | 0 | 0 | 0 | 0 | 0 | 1 | 0 | 1 | 5 | 0x05 | 1 | <mode>
Set flash config | SET_FLASH(on, off) | 0-255 (x100 ms) | 0 | 0 | 0 | 0 | 0 | 1 | 1 | 0 | 6 | 0x06 | 2 | <ton> | <toff>
Set glow config | SET_GLOW(a2b, b2a) | 0-255 (x100 ms) | 0 | 0 | 0 | 0 | 0 | 1 | 1 | 1 | 7 | 0x07 | 2 | <ta2b> | <tb2a>
Join device to group | GRP_JOIN(group) | 1 - 255 | 0 | 0 | 0 | 0 | 1 | 0 | 0 | 0 | 8 | 0x08 | 1 | <group>
Remove device from group | GRP_LEAVE(group) | 1 - 255 | 0 | 0 | 0 | 0 | 1 | 0 | 0 | 1 | 9 | 0x09 | 1 | <group>
Clear all group on device | GRP_CLR(0xC3, 0xF6) |  | 0 | 0 | 0 | 0 | 1 | 0 | 1 | 0 | 10 | 0x0A | 2 | 0xC3 | 0xF6
Set sequence | SEQ_SET(seq, ...) | SEQ_SET(<id>, NONE) | 0 | 0 | 0 | 0 | 1 | 0 | 1 | 1 | 11 | 0x0B | 2 | <sequence> | NONE
|  | SEQ_SET(<id>, FLASH, ...) | [10 empty] | 7 | <sequence> | FLASH | <count> | <on_color> | <on_ms> | <off_color> | <off_ms>
|  | SEQ_SET(<id>, GLOW, ...) | [10 empty] | 7 | <sequence> | GLOW | <count> | <a_color> | <b_color> | <a2b_ms> | <b2a_ms>
Clear all sequence | SEQ_CLR(0xB5, 0x84) |  | 0 | 0 | 0 | 0 | 1 | 1 | 0 | 0 | 12 | 0x0C | 2 | 0xB5 | 0x84
Test radio | RF_TEST(…) |  | 0 | 0 | 0 | 0 | 1 | 1 | 0 | 1 | 13 | 0x0D | n | … | … | … | … | … | … | …
Save config | SAVE(0x17, 0xF2) |  | 0 | 0 | 0 | 0 | 1 | 1 | 1 | 0 | 14 | 0x0E | 2 | 0x17 | 0xF2
Reboot device | REBOOT(0x32,0xB9) |  | 0 | 0 | 0 | 0 | 1 | 1 | 1 | 1 | 15 | 0x0F | 2 | 0x32 | 0xB9
Shutdown device | SHUTDOWN(0x8F,0x55) |  | 0 | 0 | 0 | 1 | 0 | 0 | 0 | 0 | 16 | 0x10 | 2 | 0x8F | 0x55
Reset user configuration to factory default | RESET(0x73, 0x84) |  | 0 | 0 | 0 | 1 | 0 | 0 | 0 | 1 | 17 | 0x11 | 2 | 0x73 | 0x84
|  |  | 0 | 0 | 0 | 1 | 0 | 0 | 1 | 0 | 18 | 0x12
|  |  | 0 | 0 | 0 | 1 | 0 | 0 | 1 | 1 | 19 | 0x13
|  |  | 0 | 0 | 0 | 1 | 0 | 1 | 0 | 0 | 20 | 0x14
|  |  | 0 | 0 | 0 | 1 | 0 | 1 | 0 | 1 | 21 | 0x15
|  |  | 0 | 0 | 0 | 1 | 0 | 1 | 1 | 0 | 22 | 0x16
|  |  | 0 | 0 | 0 | 1 | 0 | 1 | 1 | 1 | 23 | 0x17
|  |  | 0 | 0 | 0 | 1 | 1 | 0 | 0 | 0 | 24 | 0x18
|  |  | 0 | 0 | 0 | 1 | 1 | 0 | 0 | 1 | 25 | 0x19
|  |  | 0 | 0 | 0 | 1 | 1 | 0 | 1 | 0 | 26 | 0x1A
|  |  | 0 | 0 | 0 | 1 | 1 | 0 | 1 | 1 | 27 | 0x1B
|  |  | 0 | 0 | 0 | 1 | 1 | 1 | 0 | 0 | 28 | 0x1C
|  |  | 0 | 0 | 0 | 1 | 1 | 1 | 0 | 1 | 29 | 0x1D
|  |  | 0 | 0 | 0 | 1 | 1 | 1 | 1 | 0 | 30 | 0x1E
|  |  | 0 | 0 | 0 | 1 | 1 | 1 | 1 | 1 | 31 | 0x1F
|  |  | 0 | 0 | 1 | 0 | 0 | 0 | 0 | 0 | 32 | 0x20
|  |  | 0 | 0 | 1 | 0 | 0 | 0 | 0 | 1 | 33 | 0x21
|  |  | 0 | 0 | 1 | 0 | 0 | 0 | 1 | 0 | 34 | 0x22
|  |  | 0 | 0 | 1 | 0 | 0 | 0 | 1 | 1 | 35 | 0x23
|  |  | 0 | 0 | 1 | 0 | 0 | 1 | 0 | 0 | 36 | 0x24
|  |  | 0 | 0 | 1 | 0 | 0 | 1 | 0 | 1 | 37 | 0x25
|  |  | 0 | 0 | 1 | 0 | 0 | 1 | 1 | 0 | 38 | 0x26
|  |  | 0 | 0 | 1 | 0 | 0 | 1 | 1 | 1 | 39 | 0x27
|  |  | 0 | 0 | 1 | 0 | 1 | 0 | 0 | 0 | 40 | 0x28
|  |  | 0 | 0 | 1 | 0 | 1 | 0 | 0 | 1 | 41 | 0x29
|  |  | 0 | 0 | 1 | 0 | 1 | 0 | 1 | 0 | 42 | 0x2A
|  |  | 0 | 0 | 1 | 0 | 1 | 0 | 1 | 1 | 43 | 0x2B
|  |  | 0 | 0 | 1 | 0 | 1 | 1 | 0 | 0 | 44 | 0x2C
|  |  | 0 | 0 | 1 | 0 | 1 | 1 | 0 | 1 | 45 | 0x2D
|  |  | 0 | 0 | 1 | 0 | 1 | 1 | 1 | 0 | 46 | 0x2E
|  |  | 0 | 0 | 1 | 0 | 1 | 1 | 1 | 1 | 47 | 0x2F
|  |  | 0 | 0 | 1 | 1 | 0 | 0 | 0 | 0 | 48 | 0x30
|  |  | 0 | 0 | 1 | 1 | 0 | 0 | 0 | 1 | 49 | 0x31
|  |  | 0 | 0 | 1 | 1 | 0 | 0 | 1 | 0 | 50 | 0x32
|  |  | 0 | 0 | 1 | 1 | 0 | 0 | 1 | 1 | 51 | 0x33
|  |  | 0 | 0 | 1 | 1 | 0 | 1 | 0 | 0 | 52 | 0x34
|  |  | 0 | 0 | 1 | 1 | 0 | 1 | 0 | 1 | 53 | 0x35
|  |  | 0 | 0 | 1 | 1 | 0 | 1 | 1 | 0 | 54 | 0x36
|  |  | 0 | 0 | 1 | 1 | 0 | 1 | 1 | 1 | 55 | 0x37
|  |  | 0 | 0 | 1 | 1 | 1 | 0 | 0 | 0 | 56 | 0x38
|  |  | 0 | 0 | 1 | 1 | 1 | 0 | 0 | 1 | 57 | 0x39
|  |  | 0 | 0 | 1 | 1 | 1 | 0 | 1 | 0 | 58 | 0x3A
|  |  | 0 | 0 | 1 | 1 | 1 | 0 | 1 | 1 | 59 | 0x3B
|  |  | 0 | 0 | 1 | 1 | 1 | 1 | 0 | 0 | 60 | 0x3C
|  |  | 0 | 0 | 1 | 1 | 1 | 1 | 0 | 1 | 61 | 0x3D
|  |  | 0 | 0 | 1 | 1 | 1 | 1 | 1 | 0 | 62 | 0x3E
|  |  | 0 | 0 | 1 | 1 | 1 | 1 | 1 | 1 | 63 | 0x3F
|  |  | 0 | 1 | 0 | 0 | 0 | 0 | 0 | 0 | 64 | 0x40
|  |  | 0 | 1 | 0 | 0 | 0 | 0 | 0 | 1 | 65 | 0x41
|  |  | 0 | 1 | 0 | 0 | 0 | 0 | 1 | 0 | 66 | 0x42
|  |  | 0 | 1 | 0 | 0 | 0 | 0 | 1 | 1 | 67 | 0x43
|  |  | 0 | 1 | 0 | 0 | 0 | 1 | 0 | 0 | 68 | 0x44
|  |  | 0 | 1 | 0 | 0 | 0 | 1 | 0 | 1 | 69 | 0x45
|  |  | 0 | 1 | 0 | 0 | 0 | 1 | 1 | 0 | 70 | 0x46
|  |  | 0 | 1 | 0 | 0 | 0 | 1 | 1 | 1 | 71 | 0x47
|  |  | 0 | 1 | 0 | 0 | 1 | 0 | 0 | 0 | 72 | 0x48
|  |  | 0 | 1 | 0 | 0 | 1 | 0 | 0 | 1 | 73 | 0x49
|  |  | 0 | 1 | 0 | 0 | 1 | 0 | 1 | 0 | 74 | 0x4A
|  |  | 0 | 1 | 0 | 0 | 1 | 0 | 1 | 1 | 75 | 0x4B
|  |  | 0 | 1 | 0 | 0 | 1 | 1 | 0 | 0 | 76 | 0x4C
|  |  | 0 | 1 | 0 | 0 | 1 | 1 | 0 | 1 | 77 | 0x4D
|  |  | 0 | 1 | 0 | 0 | 1 | 1 | 1 | 0 | 78 | 0x4E
|  |  | 0 | 1 | 0 | 0 | 1 | 1 | 1 | 1 | 79 | 0x4F
|  |  | 0 | 1 | 0 | 1 | 0 | 0 | 0 | 0 | 80 | 0x50
|  |  | 0 | 1 | 0 | 1 | 0 | 0 | 0 | 1 | 81 | 0x51
|  |  | 0 | 1 | 0 | 1 | 0 | 0 | 1 | 0 | 82 | 0x52
|  |  | 0 | 1 | 0 | 1 | 0 | 0 | 1 | 1 | 83 | 0x53
|  |  | 0 | 1 | 0 | 1 | 0 | 1 | 0 | 0 | 84 | 0x54
|  |  | 0 | 1 | 0 | 1 | 0 | 1 | 0 | 1 | 85 | 0x55
|  |  | 0 | 1 | 0 | 1 | 0 | 1 | 1 | 0 | 86 | 0x56
|  |  | 0 | 1 | 0 | 1 | 0 | 1 | 1 | 1 | 87 | 0x57
|  |  | 0 | 1 | 0 | 1 | 1 | 0 | 0 | 0 | 88 | 0x58
|  |  | 0 | 1 | 0 | 1 | 1 | 0 | 0 | 1 | 89 | 0x59
|  |  | 0 | 1 | 0 | 1 | 1 | 0 | 1 | 0 | 90 | 0x5A
|  |  | 0 | 1 | 0 | 1 | 1 | 0 | 1 | 1 | 91 | 0x5B
|  |  | 0 | 1 | 0 | 1 | 1 | 1 | 0 | 0 | 92 | 0x5C
|  |  | 0 | 1 | 0 | 1 | 1 | 1 | 0 | 1 | 93 | 0x5D
|  |  | 0 | 1 | 0 | 1 | 1 | 1 | 1 | 0 | 94 | 0x5E
|  |  | 0 | 1 | 0 | 1 | 1 | 1 | 1 | 1 | 95 | 0x5F
|  |  | 0 | 1 | 1 | 0 | 0 | 0 | 0 | 0 | 96 | 0x60
|  |  | 0 | 1 | 1 | 0 | 0 | 0 | 0 | 1 | 97 | 0x61
|  |  | 0 | 1 | 1 | 0 | 0 | 0 | 1 | 0 | 98 | 0x62
|  |  | 0 | 1 | 1 | 0 | 0 | 0 | 1 | 1 | 99 | 0x63
|  |  | 0 | 1 | 1 | 0 | 0 | 1 | 0 | 0 | 100 | 0x64
|  |  | 0 | 1 | 1 | 0 | 0 | 1 | 0 | 1 | 101 | 0x65
|  |  | 0 | 1 | 1 | 0 | 0 | 1 | 1 | 0 | 102 | 0x66
|  |  | 0 | 1 | 1 | 0 | 0 | 1 | 1 | 1 | 103 | 0x67
|  |  | 0 | 1 | 1 | 0 | 1 | 0 | 0 | 0 | 104 | 0x68
|  |  | 0 | 1 | 1 | 0 | 1 | 0 | 0 | 1 | 105 | 0x69
|  |  | 0 | 1 | 1 | 0 | 1 | 0 | 1 | 0 | 106 | 0x6A
|  |  | 0 | 1 | 1 | 0 | 1 | 0 | 1 | 1 | 107 | 0x6B
|  |  | 0 | 1 | 1 | 0 | 1 | 1 | 0 | 0 | 108 | 0x6C
|  |  | 0 | 1 | 1 | 0 | 1 | 1 | 0 | 1 | 109 | 0x6D
|  |  | 0 | 1 | 1 | 0 | 1 | 1 | 1 | 0 | 110 | 0x6E
|  |  | 0 | 1 | 1 | 0 | 1 | 1 | 1 | 1 | 111 | 0x6F
Set 24 bits color | TRUE_COLOR(R,G,B) |  | 0 | 1 | 1 | 1 | 0 | 0 | 0 | 0 | 112 | 0x70 | 3 | <R> | <G> | <B>
|  |  | 0 | 1 | 1 | 1 | 0 | 0 | 0 | 1 | 113 | 0x71
|  |  | 0 | 1 | 1 | 1 | 0 | 0 | 1 | 0 | 114 | 0x72
|  |  | 0 | 1 | 1 | 1 | 0 | 0 | 1 | 1 | 115 | 0x73
|  |  | 0 | 1 | 1 | 1 | 0 | 1 | 0 | 0 | 116 | 0x74
|  |  | 0 | 1 | 1 | 1 | 0 | 1 | 0 | 1 | 117 | 0x75
|  |  | 0 | 1 | 1 | 1 | 0 | 1 | 1 | 0 | 118 | 0x76
|  |  | 0 | 1 | 1 | 1 | 0 | 1 | 1 | 1 | 119 | 0x77
|  |  | 0 | 1 | 1 | 1 | 1 | 0 | 0 | 0 | 120 | 0x78
|  |  | 0 | 1 | 1 | 1 | 1 | 0 | 0 | 1 | 121 | 0x79
|  |  | 0 | 1 | 1 | 1 | 1 | 0 | 1 | 0 | 122 | 0x7A
|  |  | 0 | 1 | 1 | 1 | 1 | 0 | 1 | 1 | 123 | 0x7B
|  |  | 0 | 1 | 1 | 1 | 1 | 1 | 0 | 0 | 124 | 0x7C
|  |  | 0 | 1 | 1 | 1 | 1 | 1 | 0 | 1 | 125 | 0x7D
|  |  | 0 | 1 | 1 | 1 | 1 | 1 | 1 | 0 | 126 | 0x7E
|  |  | 0 | 1 | 1 | 1 | 1 | 1 | 1 | 1 | 127 | 0x7F
SYNCHRONIZED COMMANDE
Power down led | LED_OFF() |  | 1 | 0 | 0 | 0 | 0 | 0 | 0 | 0 | 128 | 0x80 | 0
|  |  | 1 | 0 | 0 | 0 | 0 | 0 | 0 | 1 | 129 | 0x81 | 0
|  |  | 1 | 0 | 0 | 0 | 0 | 0 | 1 | 0 | 130 | 0x82 | 0
|  |  | 1 | 0 | 0 | 0 | 0 | 0 | 1 | 1 | 131 | 0x83 | 0
|  |  | 1 | 0 | 0 | 0 | 0 | 1 | 0 | 0 | 132 | 0x84 | 0
|  |  | 1 | 0 | 0 | 0 | 0 | 1 | 0 | 1 | 133 | 0x85 | 0
|  |  | 1 | 0 | 0 | 0 | 0 | 1 | 1 | 0 | 134 | 0x86 | 0
|  |  | 1 | 0 | 0 | 0 | 0 | 1 | 1 | 1 | 135 | 0x87 | 0
Power on led (steady) | LED_ON(R,G,B) | LED_ON(RANDOM) | 1 | 0 | 0 | 0 | 1 | 0 | 0 | 0 | 136 | 0x88 | 0
|  | LED_ON(BLUE) | 1 | 0 | 0 | 0 | 1 | 0 | 0 | 1 | 137 | 0x89 | 0
|  | LED_ON(GREEN) | 1 | 0 | 0 | 0 | 1 | 0 | 1 | 0 | 138 | 0x8A | 0
|  | LED_ON(CYAN) | 1 | 0 | 0 | 0 | 1 | 0 | 1 | 1 | 139 | 0x8B | 0
|  | LED_ON(RED) | 1 | 0 | 0 | 0 | 1 | 1 | 0 | 0 | 140 | 0x8C | 0
|  | LED_ON(PURPLE) | 1 | 0 | 0 | 0 | 1 | 1 | 0 | 1 | 141 | 0x8D | 0
|  | LED_ON(YELLOW) | 1 | 0 | 0 | 0 | 1 | 1 | 1 | 0 | 142 | 0x8E | 0
|  | LED_ON(WHITE) | 1 | 0 | 0 | 0 | 1 | 1 | 1 | 1 | 143 | 0x8F | 0
Flash led one time | LED_FLASH(R,G,B) | LED_FLASH(RANDOM) | 1 | 0 | 0 | 1 | 0 | 0 | 0 | 0 | 144 | 0x90 | 0
|  | LED_FLASH(BLUE) | 1 | 0 | 0 | 1 | 0 | 0 | 0 | 1 | 145 | 0x91 | 0
|  | LED_FLASH(GREEN) | 1 | 0 | 0 | 1 | 0 | 0 | 1 | 0 | 146 | 0x92 | 0
|  | LED_FLASH((CYAN) | 1 | 0 | 0 | 1 | 0 | 0 | 1 | 1 | 147 | 0x93 | 0
|  | LED_FLASH(RED) | 1 | 0 | 0 | 1 | 0 | 1 | 0 | 0 | 148 | 0x94 | 0
|  | LED_FLASH(PURPLE) | 1 | 0 | 0 | 1 | 0 | 1 | 0 | 1 | 149 | 0x95 | 0
|  | LED_FLASH(YELLOW) | 1 | 0 | 0 | 1 | 0 | 1 | 1 | 0 | 150 | 0x96 | 0
|  | LED_FLASH(WHITE) | 1 | 0 | 0 | 1 | 0 | 1 | 1 | 1 | 151 | 0x97 | 0
Flash led continuously | LED_FLASHC(R,G,B) | LED_FLASHC(RANDOM) | 1 | 0 | 0 | 1 | 1 | 0 | 0 | 0 | 152 | 0x98 | 0
|  | LED_FLASHC(BLUE) | 1 | 0 | 0 | 1 | 1 | 0 | 0 | 1 | 153 | 0x99 | 0
|  | LED_FLASHC(GREEN) | 1 | 0 | 0 | 1 | 1 | 0 | 1 | 0 | 154 | 0x9A | 0
|  | LED_FLASHC(CYAN) | 1 | 0 | 0 | 1 | 1 | 0 | 1 | 1 | 155 | 0x9B | 0
|  | LED_FLASHC(RED) | 1 | 0 | 0 | 1 | 1 | 1 | 0 | 0 | 156 | 0x9C | 0
|  | LED_FLASHC(PURPLE) | 1 | 0 | 0 | 1 | 1 | 1 | 0 | 1 | 157 | 0x9D | 0
|  | LED_FLASHC(YELLOW) | 1 | 0 | 0 | 1 | 1 | 1 | 1 | 0 | 158 | 0x9E | 0
|  | LED_FLASHC(WHITE) | 1 | 0 | 0 | 1 | 1 | 1 | 1 | 1 | 159 | 0x9F | 0
Glow led one time | LED_GLOW(R,G,B) | LED_GLOW(RANDOM) | 1 | 0 | 1 | 0 | 0 | 0 | 0 | 0 | 160 | 0xA0 | 0
|  | LED_GLOW(BLUE) | 1 | 0 | 1 | 0 | 0 | 0 | 0 | 1 | 161 | 0xA1 | 0
|  | LED_GLOW(GREEN) | 1 | 0 | 1 | 0 | 0 | 0 | 1 | 0 | 162 | 0xA2 | 0
|  | LED_GLOW(CYAN) | 1 | 0 | 1 | 0 | 0 | 0 | 1 | 1 | 163 | 0xA3 | 0
|  | LED_GLOW(RED) | 1 | 0 | 1 | 0 | 0 | 1 | 0 | 0 | 164 | 0xA4 | 0
|  | LED_GLOW(PURPLE) | 1 | 0 | 1 | 0 | 0 | 1 | 0 | 1 | 165 | 0xA5 | 0
|  | LED_GLOW(YELLOW) | 1 | 0 | 1 | 0 | 0 | 1 | 1 | 0 | 166 | 0xA6 | 0
|  | LED_GLOW(WHITE) | 1 | 0 | 1 | 0 | 0 | 1 | 1 | 1 | 167 | 0xA7 | 0
Glow led continously | LED_GLOWC(R,G,B) | LED_GLOWC(RANDOM) | 1 | 0 | 1 | 0 | 1 | 0 | 0 | 0 | 168 | 0xA8 | 0
|  | LED_GLOWC(BLUE) | 1 | 0 | 1 | 0 | 1 | 0 | 0 | 1 | 169 | 0xA9 | 0
|  | LED_GLOWC(GREEN) | 1 | 0 | 1 | 0 | 1 | 0 | 1 | 0 | 170 | 0xAA | 0
|  | LED_GLOWC(CYAN) | 1 | 0 | 1 | 0 | 1 | 0 | 1 | 1 | 171 | 0xAB | 0
|  | LED_GLOWC(RED) | 1 | 0 | 1 | 0 | 1 | 1 | 0 | 0 | 172 | 0xAC | 0
|  | LED_GLOWC(PURPLE) | 1 | 0 | 1 | 0 | 1 | 1 | 0 | 1 | 173 | 0xAD | 0
|  | LED_GLOWC(YELLOW) | 1 | 0 | 1 | 0 | 1 | 1 | 1 | 0 | 174 | 0xAE | 0
|  | LED_GLOWC(WHITE) | 1 | 0 | 1 | 0 | 1 | 1 | 1 | 1 | 175 | 0xAF | 0
|  |  | 1 | 0 | 1 | 1 | 0 | 0 | 0 | 0 | 176 | 0xB0
|  |  | 1 | 0 | 1 | 1 | 0 | 0 | 0 | 1 | 177 | 0xB1
|  |  | 1 | 0 | 1 | 1 | 0 | 0 | 1 | 0 | 178 | 0xB2
|  |  | 1 | 0 | 1 | 1 | 0 | 0 | 1 | 1 | 179 | 0xB3
|  |  | 1 | 0 | 1 | 1 | 0 | 1 | 0 | 0 | 180 | 0xB4
|  |  | 1 | 0 | 1 | 1 | 0 | 1 | 0 | 1 | 181 | 0xB5
|  |  | 1 | 0 | 1 | 1 | 0 | 1 | 1 | 0 | 182 | 0xB6
|  |  | 1 | 0 | 1 | 1 | 0 | 1 | 1 | 1 | 183 | 0xB7
|  |  | 1 | 0 | 1 | 1 | 1 | 0 | 0 | 0 | 184 | 0xB8
|  |  | 1 | 0 | 1 | 1 | 1 | 0 | 0 | 1 | 185 | 0xB9
|  |  | 1 | 0 | 1 | 1 | 1 | 0 | 1 | 0 | 186 | 0xBA
|  |  | 1 | 0 | 1 | 1 | 1 | 0 | 1 | 1 | 187 | 0xBB
|  |  | 1 | 0 | 1 | 1 | 1 | 1 | 0 | 0 | 188 | 0xBC
|  |  | 1 | 0 | 1 | 1 | 1 | 1 | 0 | 1 | 189 | 0xBD
|  |  | 1 | 0 | 1 | 1 | 1 | 1 | 1 | 0 | 190 | 0xBE
|  |  | 1 | 0 | 1 | 1 | 1 | 1 | 1 | 1 | 191 | 0xBF
Execute sequence | SEQ_EXE(seq) | SEQ_EXE(0) | 1 | 1 | 0 | 0 | 0 | 0 | 0 | 0 | 192 | 0xC0 | 0
Execute sequence | SEQ_EXE(seq) | SEQ_EXE(1) | 1 | 1 | 0 | 0 | 0 | 0 | 0 | 1 | 193 | 0xC1 | 0
Execute sequence | SEQ_EXE(seq) | SEQ_EXE(2) | 1 | 1 | 0 | 0 | 0 | 0 | 1 | 0 | 194 | 0xC2 | 0
Execute sequence | SEQ_EXE(seq) | SEQ_EXE(3) | 1 | 1 | 0 | 0 | 0 | 0 | 1 | 1 | 195 | 0xC3 | 0
Execute sequence | SEQ_EXE(seq) | SEQ_EXE(4) | 1 | 1 | 0 | 0 | 0 | 1 | 0 | 0 | 196 | 0xC4 | 0
Execute sequence | SEQ_EXE(seq) | SEQ_EXE(5) | 1 | 1 | 0 | 0 | 0 | 1 | 0 | 1 | 197 | 0xC5 | 0
Execute sequence | SEQ_EXE(seq) | … | 1 | 1 | 0 | 0 | 0 | 1 | 1 | 0 | 198 | 0xC6 | 0
Execute sequence | SEQ_EXE(seq) |  | 1 | 1 | 0 | 0 | 0 | 1 | 1 | 1 | 199 | 0xC7 | 0
Execute sequence | SEQ_EXE(seq) |  | 1 | 1 | 0 | 0 | 1 | 0 | 0 | 0 | 200 | 0xC8 | 0
Execute sequence | SEQ_EXE(seq) |  | 1 | 1 | 0 | 0 | 1 | 0 | 0 | 1 | 201 | 0xC9 | 0
Execute sequence | SEQ_EXE(seq) |  | 1 | 1 | 0 | 0 | 1 | 0 | 1 | 0 | 202 | 0xCA | 0
Execute sequence | SEQ_EXE(seq) |  | 1 | 1 | 0 | 0 | 1 | 0 | 1 | 1 | 203 | 0xCB | 0
Execute sequence | SEQ_EXE(seq) |  | 1 | 1 | 0 | 0 | 1 | 1 | 0 | 0 | 204 | 0xCC | 0
Execute sequence | SEQ_EXE(seq) |  | 1 | 1 | 0 | 0 | 1 | 1 | 0 | 1 | 205 | 0xCD | 0
Execute sequence | SEQ_EXE(seq) |  | 1 | 1 | 0 | 0 | 1 | 1 | 1 | 0 | 206 | 0xCE | 0
Execute sequence | SEQ_EXE(seq) |  | 1 | 1 | 0 | 0 | 1 | 1 | 1 | 1 | 207 | 0xCF | 0
Execute sequence | SEQ_EXE(seq) |  | 1 | 1 | 0 | 1 | 0 | 0 | 0 | 0 | 208 | 0xD0 | 0
Execute sequence | SEQ_EXE(seq) |  | 1 | 1 | 0 | 1 | 0 | 0 | 0 | 1 | 209 | 0xD1 | 0
Execute sequence | SEQ_EXE(seq) |  | 1 | 1 | 0 | 1 | 0 | 0 | 1 | 0 | 210 | 0xD2 | 0
Execute sequence | SEQ_EXE(seq) |  | 1 | 1 | 0 | 1 | 0 | 0 | 1 | 1 | 211 | 0xD3 | 0
Execute sequence | SEQ_EXE(seq) |  | 1 | 1 | 0 | 1 | 0 | 1 | 0 | 0 | 212 | 0xD4 | 0
Execute sequence | SEQ_EXE(seq) |  | 1 | 1 | 0 | 1 | 0 | 1 | 0 | 1 | 213 | 0xD5 | 0
Execute sequence | SEQ_EXE(seq) |  | 1 | 1 | 0 | 1 | 0 | 1 | 1 | 0 | 214 | 0xD6 | 0
Execute sequence | SEQ_EXE(seq) |  | 1 | 1 | 0 | 1 | 0 | 1 | 1 | 1 | 215 | 0xD7 | 0
Execute sequence | SEQ_EXE(seq) |  | 1 | 1 | 0 | 1 | 1 | 0 | 0 | 0 | 216 | 0xD8 | 0
Execute sequence | SEQ_EXE(seq) |  | 1 | 1 | 0 | 1 | 1 | 0 | 0 | 1 | 217 | 0xD9 | 0
Execute sequence | SEQ_EXE(seq) |  | 1 | 1 | 0 | 1 | 1 | 0 | 1 | 0 | 218 | 0xDA | 0
Execute sequence | SEQ_EXE(seq) |  | 1 | 1 | 0 | 1 | 1 | 0 | 1 | 1 | 219 | 0xDB | 0
Execute sequence | SEQ_EXE(seq) |  | 1 | 1 | 0 | 1 | 1 | 1 | 0 | 0 | 220 | 0xDC | 0
Execute sequence | SEQ_EXE(seq) |  | 1 | 1 | 0 | 1 | 1 | 1 | 0 | 1 | 221 | 0xDD | 0
Execute sequence | SEQ_EXE(seq) |  | 1 | 1 | 0 | 1 | 1 | 1 | 1 | 0 | 222 | 0xDE | 0
Execute sequence | SEQ_EXE(seq) |  | 1 | 1 | 0 | 1 | 1 | 1 | 1 | 1 | 223 | 0xDF | 0
Execute sequence | SEQ_EXE(seq) |  | 1 | 1 | 1 | 0 | 0 | 0 | 0 | 0 | 224 | 0xE0 | 0
Execute sequence | SEQ_EXE(seq) |  | 1 | 1 | 1 | 0 | 0 | 0 | 0 | 1 | 225 | 0xE1 | 0
Execute sequence | SEQ_EXE(seq) |  | 1 | 1 | 1 | 0 | 0 | 0 | 1 | 0 | 226 | 0xE2 | 0
Execute sequence | SEQ_EXE(seq) |  | 1 | 1 | 1 | 0 | 0 | 0 | 1 | 1 | 227 | 0xE3 | 0
Execute sequence | SEQ_EXE(seq) |  | 1 | 1 | 1 | 0 | 0 | 1 | 0 | 0 | 228 | 0xE4 | 0
Execute sequence | SEQ_EXE(seq) |  | 1 | 1 | 1 | 0 | 0 | 1 | 0 | 1 | 229 | 0xE5 | 0
Execute sequence | SEQ_EXE(seq) |  | 1 | 1 | 1 | 0 | 0 | 1 | 1 | 0 | 230 | 0xE6 | 0
Execute sequence | SEQ_EXE(seq) |  | 1 | 1 | 1 | 0 | 0 | 1 | 1 | 1 | 231 | 0xE7 | 0
Execute sequence | SEQ_EXE(seq) |  | 1 | 1 | 1 | 0 | 1 | 0 | 0 | 0 | 232 | 0xE8 | 0
Execute sequence | SEQ_EXE(seq) |  | 1 | 1 | 1 | 0 | 1 | 0 | 0 | 1 | 233 | 0xE9 | 0
Execute sequence | SEQ_EXE(seq) |  | 1 | 1 | 1 | 0 | 1 | 0 | 1 | 0 | 234 | 0xEA | 0
Execute sequence | SEQ_EXE(seq) |  | 1 | 1 | 1 | 0 | 1 | 0 | 1 | 1 | 235 | 0xEB | 0
Execute sequence | SEQ_EXE(seq) |  | 1 | 1 | 1 | 0 | 1 | 1 | 0 | 0 | 236 | 0xEC | 0
Execute sequence | SEQ_EXE(seq) |  | 1 | 1 | 1 | 0 | 1 | 1 | 0 | 1 | 237 | 0xED | 0
Execute sequence | SEQ_EXE(seq) |  | 1 | 1 | 1 | 0 | 1 | 1 | 1 | 0 | 238 | 0xEE | 0
Execute sequence | SEQ_EXE(seq) |  | 1 | 1 | 1 | 0 | 1 | 1 | 1 | 1 | 239 | 0xEF | 0
Execute sequence | SEQ_EXE(seq) |  | 1 | 1 | 1 | 1 | 0 | 0 | 0 | 0 | 240 | 0xF0 | 0
Execute sequence | SEQ_EXE(seq) |  | 1 | 1 | 1 | 1 | 0 | 0 | 0 | 1 | 241 | 0xF1 | 0
Execute sequence | SEQ_EXE(seq) |  | 1 | 1 | 1 | 1 | 0 | 0 | 1 | 0 | 242 | 0xF2 | 0
Execute sequence | SEQ_EXE(seq) |  | 1 | 1 | 1 | 1 | 0 | 0 | 1 | 1 | 243 | 0xF3 | 0
Execute sequence | SEQ_EXE(seq) |  | 1 | 1 | 1 | 1 | 0 | 1 | 0 | 0 | 244 | 0xF4 | 0
Execute sequence | SEQ_EXE(seq) |  | 1 | 1 | 1 | 1 | 0 | 1 | 0 | 1 | 245 | 0xF5 | 0
Execute sequence | SEQ_EXE(seq) |  | 1 | 1 | 1 | 1 | 0 | 1 | 1 | 0 | 246 | 0xF6 | 0
Execute sequence | SEQ_EXE(seq) |  | 1 | 1 | 1 | 1 | 0 | 1 | 1 | 1 | 247 | 0xF7 | 0
Execute sequence | SEQ_EXE(seq) |  | 1 | 1 | 1 | 1 | 1 | 0 | 0 | 0 | 248 | 0xF8 | 0
Execute sequence | SEQ_EXE(seq) |  | 1 | 1 | 1 | 1 | 1 | 0 | 0 | 1 | 249 | 0xF9 | 0
Execute sequence | SEQ_EXE(seq) |  | 1 | 1 | 1 | 1 | 1 | 0 | 1 | 0 | 250 | 0xFA | 0
Execute sequence | SEQ_EXE(seq) |  | 1 | 1 | 1 | 1 | 1 | 0 | 1 | 1 | 251 | 0xFB | 0
Execute sequence | SEQ_EXE(seq) | SEQ_EXE(60) | 1 | 1 | 1 | 1 | 1 | 1 | 0 | 0 | 252 | 0xFC | 0
Execute sequence | SEQ_EXE(seq) | SEQ_EXE(61) | 1 | 1 | 1 | 1 | 1 | 1 | 0 | 1 | 253 | 0xFD | 0
Execute sequence | SEQ_EXE(seq) | SEQ_EXE(62) | 1 | 1 | 1 | 1 | 1 | 1 | 1 | 0 | 254 | 0xFE | 0
Execute sequence | SEQ_EXE(seq) | SEQ_EXE(63) | 1 | 1 | 1 | 1 | 1 | 1 | 1 | 1 | 255 | 0xFF | 0

## TIMING
TIMING
CONFIG |  |  | TIMING
WAKEUP duration | [us] | 10 | BIT RATE | [Hz] | 1000 | 2000 | 3000 | 4000 | 5000
WAIT duration | [us] | 1000 | BIT duration | [us] | 1000 | 500 | 333.3333 | 250 | 200
KICKSTART duration | [us] | 5000 | HALF-BIT rate | [Hz] | 2000 | 4000 | 6000 | 8000 | 10000
GAP duration | [us] | 3000 | HALF-BIT duration | [us] | 500 | 250 | 166.6667 | 125 | 100
RETRY |  | 3 | WAKEUP half-bit |  | 1 | 1 | 1 | 1 | 1
PACKET size min | [byte] | 5 | WAKEUP duration | [us] | 500 | 250 | 166.6667 | 125 | 100
PACKET size max | [byte] | 20 | WAIT half-bit |  | 2 | 4 | 6 | 8 | 10
GAP pulse tolerance | % | 30 | WAIT duration | [us] | 1000 | 1000 | 1000 | 1000 | 1000
|  |  | KICKSTART half-bit |  | 10 | 20 | 30 | 40 | 50
|  |  | KICKSTART duration | [us] | 5000 | 5000 | 5000 | 5000 | 5000
|  |  | GAP half-bit |  | 6 | 12 | 18 | 24 | 30
|  |  | GAP duration | [us] | 3000 | 3000 | 3000 | 3000 | 3000
|  |  | BYTE duration | [us] | 8000 | 4000 | 2666.6667 | 2000 | 1600
|  |  | PACKET min half-bit |  | 80 | 80 | 80 | 80 | 80
|  |  | PACKET max half-bit |  | 320 | 320 | 320 | 320 | 320
|  |  | PACKET min duration | [us] | 40000 | 20000 | 13333.3333 | 10000 | 8000
|  |  | PACKET max duration | [us] | 160000 | 80000 | 53333.3333 | 40000 | 32000
|  |  | FRAME min half-bit |  | 134 | 140 | 146 | 152 | 158
|  |  | FRAME max half-bit |  | 374 | 380 | 386 | 392 | 398
|  |  | FRAME min duration | [us] | 67000 | 35000 | 24333.3333 | 19000 | 15800
|  |  | FRAME max duration | [us] | 187000 | 95000 | 64333.3333 | 49000 | 39800
|  |  | BURST min half-bit |  | 416 | 446 | 476 | 506 | 536
|  |  | BURST max half-bit |  | 1136 | 1166 | 1196 | 1226 | 1256
|  |  | BURST min duration | [us] | 208000 | 111500 | 79333.3333 | 63250 | 53600
|  |  | BURST max duration | [us] | 568000 | 291500 | 199333.3333 | 153250 | 125600
|  |  | BIT PULSE NOISE max | [us] | 200 | 100 | 66.6667 | 50 | 40
|  |  | BIT PULSE LONG max | [us] | 1600 | 800 | 533.3333 | 400 | 320
|  |  | BIT PULSE SHORT max | [us] | 750 | 375 | 250 | 187.5 | 150
|  |  | GAP PULSE min | [us] | 2100 | 2100 | 2100 | 2100 | 2100
|  |  | GAP PULSE max | [us] | 3900 | 3900 | 3900 | 3900 | 3900